## Materials
|  |  |  | IES Ref: | Q0771
|  |  |  | Title: | DERA Chillers
|  |  |  | Subject: | DER A Starter / Control Panel (100531416) |  | Do Not Order |  |  |  | Check Total | #VALUE!
|  |  |  | Date: | 2025-01-14 |  | Already Ordered
|  |  |  | Time: | 9:12 |  | Order |  |  | Panel Ref: | Enter panel serial number if appropriate
COSTING SHEET - 2024
IMS 5204 - IES WORKS COSTING SCHEDULE - Rev. 1-9
Parts Description | Panel Reference | Qty | Unit | Part N° | Parts Description | Additional Details | Manufacturer | Supplier | List Price (£) | Discount (%) | Nett Unit (£) | Nett Total (£) | Markup (%) | Selling (£) | Date Order Issued to Procurement Dept. | Status
| 1 | 1 |  | P3840 | ENCLOSURE | MILD STEEL PAINTED RAL5005 |  |  |  | 0 | 0 | 0 |  | 0
| 2 | 2 |  | P3840 | ENCLOSURE DOORS | MILD STEEL PAINTED RAL5005 |  |  |  | 0 | 0 | 0 |  | 0
| 3 | 1 |  | P3840 | INTERNAL PANEL | MILD STEEL PAINTED RAL5005 |  |  |  | 0 | 0 | 0 |  | 0
| 4 | 4 |  | P3840 | GLAND PLATE | MILD STEEL PAINTED RAL5005 |  |  |  | 0 | 0 | 0 |  | 0
| 5 | 3 |  | P3840 | REAR STRAP | MILD STEEL PAINTED RAL5005 |  |  |  | 0 | 0 | 0 |  | 0
| 6 | 1 |  | P3840 | REMOVEABLE CHANNEL | MILD STEEL ZINC PLATED |  |  |  | 0 | 0 | 0 |  | 0
| 7 | 0 | 0 | 0 | 0 | 0 | 0 | 0 | 0 | 0 | 0 | 0 |  | 0
| 8 | 1 |  | P3840 | ISOLATOR PLATE 305mmX290mm | MILD STEEL ZINC PLATED |  |  |  | 0 | 0 | 0 |  | 0
| 9 | 6 |  | P3840 | ISOLATOR PLATE SPACERS ϕ12x150mm | MILD STEEL ZINC PLATED |  |  |  | 0 | 0 | 0 |  | 0
| 10 | 2 |  | P3840 | DIN RAIL SPACERS ϕ25x40mm | NYLON 66 ROD BLACK |  |  |  | 0 | 0 | 0 |  | 0
| 11 | 1 |  | P3840 | TRANSFORMER PLATE 210X130mm | MILD STEEL ZINC PLATED |  |  |  | 0 | 0 | 0 |  | 0
| 12 | 0 | 0 | 0 | 0 | 0 | 0 | 0 | 0 | 0 | 0 | 0 |  | 0
| 13 | 2 |  | P3241 | DOOR STAY ENCLOSURE BRACKET | MILD STEEL PAINTED RAL5005 |  |  |  | 0 | 0 | 0 |  | 0
| 14 | 2 |  | P38241 | DOOR STAY ARM & NUT | MS / AL.ALLOY PLATED |  |  |  | 0 | 0 | 0 |  | 0
| 15 | 6.9 | METER | N.D. | ENCLOSURE EMC/IP GASKET | SOLIANI A 3208-E-SC |  |  |  | 0 | 0 | 0 |  | 0
| 16 | 3.8 | METER | N.D. | GLANDPLATE EMC/IP GASKET | P&P TECHNOLOGY SP-M-0020-0227-S/A |  |  |  | 0 | 0 | 0 |  | 0
| 17 | 0 | 0 | 0 | 0 | 0 | 0 | 0 | 0 | 0 | 0 | 0 |  | 0
| 18 | 8 |  | N.D. | DOOR HINDGES | EMKA 1110-U2 |  |  |  | 0 | 0 | 0 |  | 0
| 19 | 1 |  | N.D. | T-HANDLE, KEY OP. | SOUTHCO E3-18-15 |  |  |  | 0 | 0 | 0 |  | 0
| 20 | 8 |  | N.D. | COMPRESSION LATCH | SOUTHCO E3-19-15 |  |  |  | 0 | 0 | 0 |  | 0
| 21 | 8 |  | N.D. | PULL-TAB | SOUTHCO E3-27-1 |  |  |  | 0 | 0 | 0 |  | 0
| 22 | 9 |  | N.D. | LATCH GASKET | SOUTHCOE3-24-201-18 |  |  |  | 0 | 0 | 0 |  | 0
| 23 | 0 | 0 | 0 | 0 | 0 | 0 | 0 | 0 | 0 | 0 | 0 |  | 0
| 24 | 4 |  | N.D | M12 LIFTING EYEBOLTS | RS COMPONENTS 673-642 |  | RS COMPONENTS | 6.5 | 0 | 6.5 | 26 |  | 26
| 25 | 0 | 0 | 0 | 0 | 0 | 0 | 0 | 0 | 0 | 0 | 0 |  | 0
| 26 | A/R |  | N.D | HALOGEN FREE TRUNKING H75MM X 40MM GREY | CABLECRAFT 10470034 |  |  |  | 0 | 0 | #VALUE! |  | #VALUE!
| 27 | 0 | 0 | 0 | 0 | 0 | 0 | 0 | 0 | 0 | 0 | 0 |  | 0
| 28 | 1 |  | ST1 | THEMOSTAT N.O | RS-COMPONENTS 121-7323 |  | RS COMPONENTS | 28.69 | 0 | 28.69 | 28.69 |  | 28.69
| 29 | 0 | 0 | 0 | 0 | 0 | 0 | 0 | 0 | 0 | 0 | 0 |  | 0
| 30 | 2 |  | U1, U2 | EMC VENTILATION FAN 24VDC, PF32.000 IP55 | PFANNENBERG 11832803055 |  |  |  | 0 | 0 | 0 |  | 0
| 31 | 0 | 0 | 0 | 0 | 0 | 0 | 0 | 0 | 0 | 0 | 0 |  | 0
| 32 | 0 | 0 | 0 | 0 | 0 | 0 | 0 | 0 | 0 | 0 | 0 |  | 0
| 33 | 0 | 0 | 0 | 0 | 0 | 0 | 0 | 0 | 0 | 0 | 0 |  | 0
| 34 | 1 |  | P3840/4/DL | DUTY LABLE | TO BE MFD |  |  |  | 0 | 0 | 0 |  | 0
| 35 | 1 |  | P3880/4/ID | IDENTIFICATION LABEL | TO BE MFD |  |  |  | 0 | 0 | 0 |  | 0
| 36 | 1 |  | P3840/4/VL | 690 VOLTS LABEL | TO BE MFD |  |  |  | 0 | 0 | 0 |  | 0
| 37 | 1 |  | P3840/4/HVL | HIGH VOLTAGE | TO BE MFD |  |  |  | 0 | 0 | 0 |  | 0
| 38 | 1 |  | P3840/4/MIL | MAINS ISOLATOR LABEL | TO BE MFD |  |  |  | 0 | 0 | 0 |  | 0
| 39 | 1 | SET | P3840/3/LPB | LAMP & BUTTON LABEL | TO BE MFD |  |  |  | 0 | 0 | 0 |  | 0
| 40 | 1 |  | N.D | EARTH LABEL | TO BE MFD |  |  |  | 0 | 0 | 0 |  | 0
| 41 | 0 | 0 | 0 | 0 | 0 | 0 | 0 | 0 | 0 | 0 | 0 |  | 0
| 42 | 0 | 0 | 0 | 0 | 0 | 0 | 0 | 0 | 0 | 0 | 0 |  | 0
| 43 | A/R |  | AC POWER | EQUIPMENT CABLE LSZH 4mm² BROWN | ELAND CABLES, A2ZBR0040 | 100mt cost |  |  | 0 | 0 | #VALUE! |  | #VALUE!
| 44 | A/R |  | AC POWER | EQUIPMENT CABLE LSZH 4mm² BLACK | ELAND CABLES, A2ZBK0040 | 100mt cost |  |  | 0 | 0 | #VALUE! |  | #VALUE!
| 45 | A/R |  | AC POWER | EQUIPMENT CABLE LSZH 4mm² GREY | ELAND CABLES, A2ZGR0040 | 100mt cost |  |  | 0 | 0 | #VALUE! |  | #VALUE!
| 46 | A/R |  | AC POWER | EQUIPMENT CABLE LSZH 2.5mm² BROWN | ELAND CABLES, A2ZBR0035 | 100mt cost |  |  | 0 | 0 | #VALUE! |  | #VALUE!
| 47 | A/R |  | AC POWER | EQUIPMENT CABLE LSZH 2.5mm² BLACK | ELAND CABLE, A2ZBK0025 | 100mt cost |  |  | 0 | 0 | #VALUE! |  | #VALUE!
| 48 | A/R |  | AC POWER | EQUIPMENT CABLE LSZH 2.5mm² GREY | ELAND CABLES, A2ZGR0025 | 100mt cost |  |  | 0 | 0 | #VALUE! |  | #VALUE!
| 49 | A/R |  | DC CONTROL | EQUIPMENT CABLE LSZH 2.5mm² RED | ELAND CABLES, A2ZRD0025 | 100mt cost |  |  | 0 | 0 | #VALUE! |  | #VALUE!
| 50 | A/R |  | DC CONTROL | EQUIPMENT CABLE LSZH 1.5mm² RED | ELAND CABLES, A2ZRD0015 | 100mt cost |  |  | 0 | 0 | #VALUE! |  | #VALUE!
| 51 | A/R |  | DC CONTROL | EQUIPMENT CABLE LSZH 1mm² RED | ELAND CABLES, A2ZRD0010 | 100mt cost |  |  | 0 | 0 | #VALUE! |  | #VALUE!
| 52 | A/R |  | DC CONTROL | EQUIPMENT CABLE LSZH 2.5mm² BLUE | ELAND CABLES, A2ZBL0025 | 100mt cost |  |  | 0 | 0 | #VALUE! |  | #VALUE!
| 53 | A/R |  | DC CONTROL | EQUIPMENT CABLE LSZH 1.5mm² BLUE | ELAND CABLES, A2BL0015 | 100mt cost |  |  | 0 | 0 | #VALUE! |  | #VALUE!
| 54 | A/R |  | DC CONTROL | EQUIPMENT CABLE LSZH 1mm² BLUE | ELAND CABLES, A2BL0010 | 100mt cost |  |  | 0 | 0 | #VALUE! |  | #VALUE!
| 55 | A/R |  | VOLT FREE | EQUIP. CABLE LSZH LSZH 1mm² WHITE | ELAND CABLES, A2ZWH0010 | 100mt cost |  |  | 0 | 0 | #VALUE! |  | #VALUE!
| 56 | A/R |  | N.D. | EQUIP CABLE SCREEN TWISTED PAIR | RAYCHEM 44A1121-22-0/9-9 | 100mt cost |  |  | 0 | 0 | #VALUE! |  | #VALUE!
| 57 | A/R |  | (EARTH) | EQUIPMENT CABLE LSZH 2.5mm² GR/YL | ELAND CABLES, A2ZGY0025 | 100mt cost |  |  | 0 | 0 | #VALUE! |  | #VALUE!
| 58 | A/R |  | (EARTH) | EQUIPMENT CABLE LSZH 1mm² GR/YL | ELAND CABLES, A2ZGY0010 | 100mt cost |  |  | 0 | 0 | #VALUE! |  | #VALUE!
| 59 | 0 | 0 | 0 | 0 | 0 | 0 | 0 | 0 | 0 | 0 | 0 |  | 0
| 60 | 1 |  | N.D.(A/R) | 10-15mm BRAID SLEEVE (25M) | FARNELL 322-3360 |  | FARNELL | 26.79 | 0 | 26.79 | 26.79 |  | 26.79
| 61 | A/R |  | EARTH BONDING | FLAT COPPER BRAID 90AMPS | ELAND CABLES FCB90 |  |  |  | 0 | 0 | #VALUE! |  | #VALUE!
| 62 | A/R |  | N.D. | L.S.H. HEATSHRINK SLEEVE GREEN/YELLOW | CABLECRAFT CY10.0ZH |  |  |  | 0 | 0 | #VALUE! |  | #VALUE!
| 63 | 1 |  | N.D. | EARTH BAR COPPER 20x5mm | ERICO 549010 |  |  |  | 0 | 0 | 0 |  | 0
| 64 | 3 |  | P3840 | EARTH BAR SPACER ϕ12X13mm.LG | MILD STEEL ZINC PLATED |  |  |  | 0 | 0 | 0 |  | 0
| 65 | 0 | 0 | 0 | 0 | 0 | 0 | 0 | 0 | 0 | 0 | 0 |  | 0
| 66 | 0 | 0 | 0 | 0 | 0 | 0 | 0 | 0 | 0 | 0 | 0 |  | 0
| 67 | 0 | 0 | 0 | 0 | 0 | 0 | 0 | 0 | 0 | 0 | 0 |  | 0
| 68 | 1 |  | IS1 | SWITCH DISCONNECTOR 3P 63A | SCHNEIDER ELEC. GS2GG3 |  |  |  | 0 | 0 | 0 |  | 0
| 69 | 3 |  | FITTED TO IS1 | DIN FUESES 40A SIZE 000 | RS COMPONENTS 703-8780 |  | RS COMPONENTS | 5.5 | 0 | 5.5 | 16.5 |  | 16.5
| 70 | 2 |  | FITTED TO IS1 | TERMINAL SHROUDS 3P | SCHNEIDER ELEC. GS1AP |  |  |  | 0 | 0 | 0 |  | 0
| 71 | 1 |  | FITTED TO IS1 | EXTENSION SHAFT 400mm | SCHNEIDER ELEC. GS2AE21 |  |  |  | 0 | 0 | 0 |  | 0
| 72 | 1 |  | FITTED TO IS1 | HANDLE FRONT MOUNTED | SCHNEIDER ELEC. GS2AH510 |  |  |  | 0 | 0 | 0 |  | 0
| 73 | 0 | 0 | 0 | 0 | 0 | 0 | 0 | 0 | 0 | 0 | 0 |  | 0
| 74 | 1 |  | EMI | LINE FILTER 150A | SCHAFFNER FN 3359HV-150-28 |  |  |  | 0 | 0 | 0 |  | 0
| 75 | 1 | PAIR | FITTED TO EMI | LINE FILTER PROTECTIVE COVERS | SCHAFFNER 801917 |  |  |  | 0 | 0 | 0 |  | 0
| 76 | 0 | 0 | 0 | 0 | 0 | 0 | 0 | 0 | 0 | 0 | 0 |  | 0
| 77 | 1 |  | TX1 | TRANSFORMER, 2.5kVA PRI-690V SEC-230V | SOMER 2000 LTD ST2500 |  |  |  | 0 | 0 | 0 |  | 0
| 78 | 1 |  | TX2 | TRANSFORMER, 1.5kVA PRI-690V SEC-120V | SOMER 2000 LTD ST1500 |  |  |  | 0 | 0 | 0 |  | 0
| 79 | 2 |  | TX3,TX4 | TRANSFORMER, 100VA PRI-690V SEC-400V | SOMER 2000 LTS ST100 |  |  |  | 0 | 0 | 0 |  | 0
| 80 | 0 | 0 | 0 | 0 | 0 | 0 | 0 | 0 | 0 | 0 | 0 |  | 0
| 81 | 0 | 0 | 0 | 0 | 0 | 0 | 0 | 0 | 0 | 0 | 0 |  | 0
| 82 | 1 |  | QF1 | MOTOR BREAKER, 3-POLE 10A | SCHNEIDER ELEC. GV2LE14 |  |  |  | 0 | 0 | 0 |  | 0
| 83 | 1 |  | QF2 | MOTOR BREAKER, 3-POLE 6.3A | SCHNEIDER ELEC. GV2LE10 |  |  |  | 0 | 0 | 0 |  | 0
| 84 | 1 |  | QF3 | MOTOR BREAKER, 3- POLE 4A | SCHNEIDER ELEC. GV2LE08 |  |  |  | 0 | 0 | 0 |  | 0
| 85 | 3 |  | FITTED TO: QF1,QF2,QF4 | AUXILIARY CONTACT BLOCK 1N.O. 1.N.C | SCHNEIFER ELEC. GVAE11 |  |  |  | 0 | 0 | 0 |  | 0
| 86 | 1 |  | QF4 | TRANSFORMER BREAKER, 3-POLE, 0.4-0.63A | SCHNEIDER ELEC. GV2RTO4 |  |  |  | 0 | 0 | 0 |  | 0
| 87 | 0 | 0 | 0 | 0 | 0 | 0 | 0 | 0 | 0 | 0 | 0 |  | 0
| 88 | 1 |  | QF24 | MCB 1-POLE 4A, TYPE D | SCHNEIDER ELEC. A9F55104 |  |  |  | 0 | 0 | 0 |  | 0
| 89 | 4 |  | QF20-13 | MCB 1-POLE 2A, TYPE D | SCHNEIDER ELEC. A9F55102 |  |  |  | 0 | 0 | 0 |  | 0
| 90 | 3 |  | QF10,QF11,QF12 | MCB 1-POLE 10A, TYPE B | SCHNEIDER ELEC. A9F53110 |  |  |  | 0 | 0 | 0 |  | 0
| 91 | 1 |  | QF30 | MCB 1-POLE C60H-DC 4A, TYPE D | SCHNEIDER ELEC. M9U31104 |  |  |  | 0 | 0 | 0 |  | 0
| 92 | 1 |  | FITTED TO: QF10-12,20-24 | COMB BAR, 1-POLE+AUX | SCHNEIDER ELEC. A9XAH157 |  |  |  | 0 | 0 | 0 |  | 0
| 93 | 1 | PKT | N.D | COMB BAR 1-POLE END CAPS | SCHNEIDER ELEC. A9XPE110 |  |  |  | 0 | 0 | 0 |  | 0
| 94 | 8 |  | FITTED TO: QF11-12,20-24,30 | AUXILAIARY CONTACT BLOCK C.O. | SCHNEIDER ELEC. A9A26927 |  |  |  | 0 | 0 | 0 |  | 0
| 95 | 0 | 0 | 0 | 0 | 0 | 0 | 0 | 0 | 0 | 0 | 0 |  | 0
| 96 | 25 |  | FU1-3,9-30 | FUSE TERMINAL ASK1 | WEIDMULLER 0474560000 |  |  |  | 0 | 0 | 0 |  | 0
| 97 | 3 |  | N.D. | END PLATE AP | WEIDNULLER 0380360000 |  |  |  | 0 | 0 | 0 |  | 0
| 98 | A/R |  | FITTED BETWEEN FU10-18 | CROSS SECTION BAR QB4 | WEIDMULLER 0461300000 |  |  |  | 0 | 0 | #VALUE! |  | #VALUE!
| 99 | 1 |  | FITTED IN: FU10 | FUSE CARTRIDGE 12.5A, 20x5mm | BUSSMANN S506-12.5-R |  |  |  | 0 | 0 | 0 |  | 0
| 100 | 1 |  | FITTED IN: FU11 | FUSE CARTRIDGE 6.3A 20x5mm | BUSSMANN S506-6.3-R |  |  |  | 0 | 0 | 0 |  | 0
| 101 | 2 |  | FITTED IN:FU9,28 | FUSE CARTRIDGE 5A, 20x5mm | BUSSMANN S506-5-R |  |  |  | 0 | 0 | 0 |  | 0
| 102 | 10 |  | FITTED IN: FU12-21 | FUSE CARTRIDGE 2A, 20x5mm | BUSSMANN S506-2-R |  |  |  | 0 | 0 | 0 |  | 0
| 103 | 8 |  | FITTED IN: FU22-27,29,30 | FUSE CARTRIDGE 1A, 20x5mm | BUSSMANN S506-1-R |  |  |  | 0 | 0 | 0 |  | 0
| 104 | 3 |  | FITTED IN: FU1-3 | FUSE CARTRIDGE 0.5A, 20x5mm | BUSSMANN S506-0.5A-R |  |  |  | 0 | 0 | 0 |  | 0
| 105 | 0 | 0 | 0 | 0 | 0 | 0 | 0 | 0 | 0 | 0 | 0 |  | 0
| 106 | 1 |  | PSU4 | POWER SUPPLY UNIT 24Vdc - 24Vdc 1A | PHOENIX CONTACT 2866284 |  |  |  | 0 | 0 | 0 |  | 0
| 107 | 0 | 0 | 0 | 0 | 0 | 0 | 0 | 0 | 0 | 0 | 0 |  | 0
| 108 | 1 |  | PSU1 | POWER SUPPLY UNIT 24Vdc 5A | PHOENIX CONTACT 2866750 |  |  |  | 0 | 0 | 0 |  | 0
| 109 | 1 |  | PSU2 | POWER SUPPLY UNIT 24Vdc 20A | PHOENIX CONTACT 2866776 |  |  |  | 0 | 0 | 0 |  | 0
| 110 | 1 |  | PSU3 | POWER SUPPLY UNIT 100Vdc 4A | PHOENIX CONTACT 2904613 |  |  |  | 0 | 0 | 0 |  | 0
| 111 | 0 | 0 | 0 | 0 | 0 | 0 | 0 | 0 | 0 | 0 | 0 |  | 0
| 112 | 1 |  | RT | THERMISTOR RELAY 24-230Vdc, 2xC.O. | SCHNEIDER ELEC. LT3-SA00MW |  |  |  | 0 | 0 | 0 |  | 0
| 113 | 2 |  | T1,T3 | TIMER REALAY, DELAY-ON 24-240Vac/dc, 2xCO.O | SCHNEIDER ELEC RE22R2AMR |  |  |  | 0 | 0 | 0 |  | 0
| 114 | 1 |  | T2 | TIMER REALAY, DELAY-ON 24Vdc, 2xCO.O | SCHNEIDER ELEC. RE22R2MMU |  |  |  | 0 | 0 | 0 |  | 0
| 115 | 0 | 0 | 0 | 0 | 0 | 0 | 0 | 0 | 0 | 0 | 0 |  | 0
| 116 | 1 |  | KM1 | CONTACTOR 3P 9A 24Vdc COIL | SCHNEIDER ELEC. LC1 D09DB |  |  |  | 0 | 0 | 0 |  | 0
| 117 | 1 |  | FITTED TO: KM1 | AUX CONTACT BLOCK 2xN.O. & 2xN.C. | SCHNEIDER ELEC. LAD N22 |  |  |  | 0 | 0 | 0 |  | 0
| 118 | 1 |  | F1 | OVERLOAD RELAY RANGE 5.5-8A | SCHNEIDER ELEC. LRD12 |  |  |  | 0 | 0 | 0 |  | 0
| 119 | 0 | 0 | 0 | 0 | 0 | 0 | 0 | 0 | 0 | 0 | 0 |  | 0
| 120 | 6 |  | KM2-7 | CONTACTOR 3P 9A 24Vdc COIL | SCHNEIDER ELEC. LC1D09DB |  |  |  | 0 | 0 | 0 |  | 0
| 121 | 0 | 0 | 0 | 0 | 0 | 0 | 0 | 0 | 0 | 0 | 0 |  | 0
| 122 | 29 |  | K1,3,4,5,10-28,30 KA12-16 | RELAY SPDT 24Vdc COIL | OMRON G2RV-SR500 DC24 |  |  |  | 0 | 0 | 0 |  | 0
| 123 | 7 |  | K2,KT3,KA7-11 | PLUG IN RELAY DPDT 24Vdc COIL | OMORIN GR2-2-SNDI-DC24 |  |  |  | 0 | 0 | 0 |  | 0
| 124 | 7 |  | K2,KT3,KA7-11 | RELAY BASE (PUSH IN) | OMRON P2RF-08-PU |  |  |  | 0 | 0 | 0 |  | 0
| 125 | 14 |  | KA1-5,KA6A,KA6B K6A,6B,7-9,KA17-18 | PLUG IN RELAY 4PDT 24Vdc COIL | OMRON MY4IN1-D2-24DC(S) |  |  |  | 0 | 0 | 0 |  | 0
| 126 | 14 |  | KA1-5,KA6A,KA6B K6A,6B,7-9,KA17-18 | RELAY BASE (PUSH IN) | OMRON PYF-14-PU |  |  |  | 0 | 0 | 0 |  | 0
| 127 | 0 | 0 | 0 | 0 | 0 | 0 | 0 | 0 | 0 | 0 | 0 |  | 0
| 128 | 1 |  | K31 | PILZ SAFETY RELAY PN0Z S4 - 750105 24 Vdc | RS COMPONENTS 156-106 |  | RS COMPONENTS | 209.56 | 0 | 209.56 | 209.56 |  | 209.56
| 129 | 1 |  | K32 | PILZ SAFETY RELAY PN0Z S7 - 750107 24Vdc | RS COMPONENTS 155-816 |  | RS COMPONENTS | 137.69 | 0 | 137.69 | 137.69 |  | 137.69
| 130 | 0 | 0 | 0 | 0 | 0 | 0 | 0 | 0 | 0 | 0 | 0 |  | 0
| 131 | 1 |  | E1 | PHASE & VOLTAGE MONITOR RELAY 160-690V RANGE | SIEMENS 3UG4617-1CR20 |  |  |  | 0 | 0 | 0 |  | 0
| 132 | 0 | 0 | 0 | 0 | 0 | 0 | 0 | 0 | 0 | 0 | 0 |  | 0
| 133 | 0 | 0 | 0 | 0 | 0 | 0 | 0 | 0 | 0 | 0 | 0 |  | 0
| 134 | 5 |  | E2,E3,E4,E6,E7 | GALVANIC ISOLATOR 24Vdc SUPPLY | PEPPER & FUCHS KFDO-RO-2 |  |  |  | 0 | 0 | 0 |  | 0
| 135 | 0 | 0 | 0 | 0 | 0 | 0 | 0 | 0 | 0 | 0 | 0 |  | 0
| 136 | 2 |  | E5,E8 | ISOLATED REPEATER/SPLITTER 24Vdc SUPPLY | PR ELECTRONICS 3108 |  |  |  | 0 | 0 | 0 |  | 0
| 137 | 0 | 0 | 0 | 0 | 0 | 0 | 0 | 0 | 0 | 0 | 0 |  | 0
| 138 | 5 |  | E11-15 | PROGRAMMABLE CONVERTER 24Vdc SUPPLY | GEORGIN BPX-1-00-2-10-OB |  |  |  | 0 | 0 | 0 |  | 0
| 139 | 0 | 0 | 0 | 0 | 0 | 0 | 0 | 0 | 0 | 0 | 0 |  | 0
| 140 | 1 |  | ETM | ELAPSED TIME METER 12-48Vdc/20-60Vac | CURTIS 701-T-R-001-0-1248D2060A |  |  |  | 0 | 0 | 0 |  | 0
| 141 | 0 | 0 | 0 | 0 | 0 | 0 | 0 | 0 | 0 | 0 | 0 |  | 0
| 142 | 5 |  | HL2,3,5,6,10 | LAMP HEAD WHITE | SCHNEIDER ELEC. ZB4-BV013 |  |  |  | 0 | 0 | 0 |  | 0
| 143 | 5 |  | FITTED TO HL2,3,5,6,10 | LED LAMP BODY 24Vdc WHITE | SCHNEIDER ELEC. ZB4-BVBG1 |  |  |  | 0 | 0 | 0 |  | 0
| 144 | 1 |  | HL1 | LAMP HEAD RED | SCHNEIDER ELEC. ZB4-BV043 |  |  |  | 0 | 0 | 0 |  | 0
| 145 | 1 |  | FITTED TO HL1 | LED LAMP BODY 24Vdc RED | SCHNEIDER ELEC. ZB4-BVBG4 |  |  |  | 0 | 0 | 0 |  | 0
| 146 | 0 | 0 | 0 | 0 | 0 | 0 | 0 | 0 | 0 | 0 | 0 |  | 0
| 147 | 16 |  | HL4,7,8,9,11-22 | LAMP HEAD YELLOW/AMBER | SCHNEIDER ELEC. ZB4-BV053 |  |  |  | 0 | 0 | 0 |  | 0
| 148 | 16 |  | FITTED TO HL4,7,8,9,11-22 | LED LAMP BODY 24Vac/dc YELLOW/AMBER | SCHNEIDER ELEC. ZBZ G156 |  |  |  | 0 | 0 | 0 |  | 0
| 149 | 21 |  | D1-21 | LAMP TEST DIODE 24Vac/dc | SCHNEIDER ELEC. ZBZ G156 |  |  |  | 0 | 0 | 0 |  | 0
| 150 | 0 | 0 | 0 | 0 | 0 | 0 | 0 | 0 | 0 | 0 | 0 |  | 0
| 151 | 3 |  | SB1,SB2,SB3 | PUSH BUTTON HEAD FLUSH WHITE | SCHNEIDER ELEC. ZB4-BA1 |  |  |  | 0 | 0 | 0 |  | 0
| 152 | 3 |  | FITTED TO SB1,SB2,SB3 | COMPLETE BODY 2xN.O. | SCHNEIDER ELEC. ZB4-BZ103 |  |  |  | 0 | 0 | 0 |  | 0
| 153 | 2 |  | FITTED TO SB1,SB2,SB3 | CONTACT BLOCK 1xN.O. | SCHNEIDER ELEC. ZBE-101 |  |  |  | 0 | 0 | 0 |  | 0
| 154 | 0 | 0 | 0 | 0 | 0 | 0 | 0 | 0 | 0 | 0 | 0 |  | 0
| 155 | 1 |  | ES | EMERG. STOP HEAD ϕ40 PUSHBUTTION RED | SCHNEIDER ELEC. ZB4-BS844 |  |  |  | 0 | 0 | 0 |  | 0
| 156 | 1 |  | FITTED TO ES | COMPLETE BODY 2xN.C. | SCHNEIDER ELEC. ZB4-BZ104 |  |  |  | 0 | 0 | 0 |  | 0
| 157 | 1 |  | FITTED TO ES | ϕ60 CIRCULAR LABEL (EMERGENCY STOP) | SCHNEIDER ELEC. ZBY9320 |  |  |  | 0 | 0 | 0 |  | 0
| 158 | 0 | 0 | 0 | 0 | 0 | 0 | 0 | 0 | 0 | 0 | 0 |  | 0
| 159 | 1 |  | SA1 | SELECTOR SWITCH 2 POSITION 90° 6-POLE | UK SOLENOID LIMITED CA11B-####-EF |  |  |  | 0 | 0 | 0 |  | 0
| 160 | 1 |  | SA1 | ESCUTCHEON PLATE (OFF/RESET - ON) | UK SOLENOID LIMITED F*GB##### |  |  |  | 0 | 0 | 0 |  | 0
| 161 | 0 | 0 | 0 | 0 | 0 | 0 | 0 | 0 | 0 | 0 | 0 |  | 0
| 162 | 1 |  | SA2 | KEY SWITCH HEAD 2 - STAY PUT | SCHEIDER ELEC. ZB4-BG2 |  |  |  | 0 | 0 | 0 |  | 0
| 163 | 1 |  | FITTED TO SA2 | COMPLETE BODY 1xN.O. | SCHNEIDER ELEC. ZB4-BZ101 |  |  |  | 0 | 0 | 0 |  | 0
| 164 | 0 | 0 | 0 | 0 | 0 | 0 | 0 | 0 | 0 | 0 | 0 |  | 0
| 165 | 0 | 0 | 0 | 0 | 0 | 0 | 0 | 0 | 0 | 0 | 0 |  | 0
| 166 | 147 |  | N.D. | FEED THRO' TERMINAL SAK2.5/35 | WEIDMULLER 0380460000 |  |  |  | 0 | 0 | 0 |  | 0
| 167 | 15 |  | U1,V1,W1,H1-10 | FEED THRO' TERMINAL SAK6/35 | WEIDMULLER 0380560000 |  |  |  | 0 | 0 | 0 |  | 0
| 168 | 1 |  | N.D. | END PLATE AP (SAK.25) | WEIDMULLER 0279560000 |  |  |  | 0 | 0 | 0 |  | 0
| 169 | 9 |  | N.D. | SEPARATION PLATE TW | WEIDMULLER 0130160000 |  |  |  | 0 | 0 | 0 |  | 0
| 170 | 1 |  | N.D. | CROSS CONNECT UNIT Q10 (SAK2.5) | WEIDMULLER 0368700000 |  |  |  | 0 | 0 | 0 |  | 0
| 171 | 0 | 0 | 0 | 0 | 0 | 0 | 0 | 0 | 0 | 0 | 0 |  | 0
| 172 | 10 |  | N.D. | EARTH TERMINAL EK2.5/35 | WEIDMULLER 0661060000 |  |  |  | 0 | 0 | 0 |  | 0
| 173 | A/R |  | N.D. | MOUNTING RAIL (DIN) TS3x15 | WEIDMULLER 0236400000 |  |  |  | 0 | 0 | #VALUE! |  | #VALUE!
| 174 | 42 |  | N.D. | END BRACKET (DIN) WEW35/2 | WEIDMULLER 1061200000 |  |  |  | 0 | 0 | 0 |  | 0
| 175 | A/R |  | N.D. | MOUNTING RAIL, SLOTTED TS15x5.5 | WEIDMULLER 0117500000 |  |  |  | 0 | 0 | #VALUE! |  | #VALUE!
| 176 | 4 |  | N.D. | MOUNTING RAIL SUPPORT TSTW(M5) | WEIDMULLER 0178100000 |  |  |  | 0 | 0 | 0 |  | 0
| 177 | 0 | 0 | 0 | 0 | 0 | 0 | 0 | 0 | 0 | 0 | 0 |  | 0
| 178 | 22 |  | LK9-30 | DISCONNECT TERMINAL SAKR/35 | WEIDMULLER 0172160000 |  |  |  | 0 | 0 | 0 |  | 0
| 179 | 2 |  | N.D. | END PLATE AP | WEIDMULLER 0211360000 |  |  |  | 0 | 0 | 0 |  | 0
| 180 | 0 | 0 | 0 | 0 | 0 | 0 | 0 | 0 | 0 | 0 | 0 |  | 0
| 181 | 1 |  | XS1,2-SOCKET (2) | SOCKET HOUSING 2 WAY ( PACK OF 5) | RS COMPONENTS 484-1748 |  | RS COMPONENTS | 1.52 | 0 | 1.52 | 1.52 |  | 1.52
| 182 | 1 |  | FITTED IN: XS1,2 (SOCKET) (2) | STANDARD CONTACTS 18-24 AWG. RECEPTACLE ( PACK OF 100) | RS COMPONENTS 172-9134 |  | RS COMPONENTS | 9.8 | 0 | 9.8 | 9.8 |  | 9.8
| 183 | 1 |  | XS1,2-PLUG (2) | PLUG HOUSING 2 WAY (PACK OF 5) | RS COMPONENTS 679-5802 |  | RS COMPONENTS | 1.84 | 0 | 1.84 | 1.84 |  | 1.84
| 184 | 1 |  | FITTED IN: XS1,2 (PLUG)(2) | STANDARD CONTACTS 18-24 AWG. PIN (PACK OF 100) | RS COMPONENTS 172-9140 |  | RS COMPONENTS | 7.3 | 0 | 7.3 | 7.3 |  | 7.3
[10 empty] | 0 | 0 | 0 |  | 0
[10 empty] | 0 | 0 | 0 |  | 0
[10 empty] | 0 | 0 | 0 |  | 0
[10 empty] | 0 | 0 | 0 |  | 0
[10 empty] | 0 | 0 | 0 |  | 0
[10 empty] | 0 | 0 | 0 |  | 0
[9 empty] | Materials Cost Total |  |  | #VALUE!
[10 empty] | Average Value Markup |  |  | #VALUE!
[11 empty] | Materials Total |  |  | #VALUE!